## Sheet1
Mfg Part Num | Mfg Name | Qty-1 | VID | Vendor Part Num | Description | Type | Tolerance | Voltage Rating | Package | Value | Part References | Value
1734035-2 | TE Connectivity | 1 | DK | A31727CT-ND | Connector, USB, MiniB. SMT RT | Connector | * | * | * | * | CN1
IM26GR | TE Connectivity | 1 | DK | PB1166CT-ND | Relay, IM Telecom, DPDT, 12V coil, SMT 2FormC | Relay | * | 12V | 2 form C | * | U3
C1608X7R1E104K080AA | TDK | 5 | DK | 445-1316-1-ND | Capacitor, Ceramic, .1uF 25V 10% 0603 X7R | Capacitor | 10% | 25V | 603 | 0.1 uF | C1, C4, C7, C8, C9 | .1uf
ERJ-3EKF4701V | Panasonic | 3 | DK | P4.70KHCT-ND | Resistor, 4.7k ohm 1%, 100 mW, 100ppm, 0603 | Resistor | 1% | 50V | 603 | 4.7k ohm | R4, R5, R6 | 4k75
ERJ-3EKF4701V | Panasonic | 2 | DK | P4.70KHCT-ND | Resistor, 4.7k ohm 1%, 100 mW, 100ppm, 0603 | Resistor | 1% | 50V | 603 | 4.7k ohm | R2, R3 | 5k6
GRM21BR61C106KE15L | Murata | 4 | NW | 35R0687 | Capacitor, Ceramic, 10 uF 16V, 10%, X5R, 0805 | Capacitor | 10% | 16V | 805 | 10 uF | C2, C3, C5, C10 | 10uf
RC0805FR-07120RL | Yageo | 1 | DK | 311-120CRCT-ND | Resistor, 120 ohm 125 mW, 5%, Thick Film 0805 | Resistor | 5% | * | 805 | 120 ohm | R10 | 120
1-776276-1 | TE Connectivity | 2 | DK | A106572-ND | AmpSeal 8-pin vertical header | Connector | * | * | * | * | U$6, U$7 | CANBUS2VERT
FT232RL | FTDI | 1 | DK | 768-1007-1-ND | IC, USB Serial, SSOP-28 | Ics, Communication | * | * | SSOP-28 | * | IC1 | FT232RL
R-78C5.0-1.0 | Recom | 1 | DK | 945-1395-5-ND | DC-DC Converter, 1A, 9-42V input, 5V output, Non-Isolated, 7805 replacement | DC/DC | * | 5V | SIP3 | 1A | U1 | RECOM_DCDC
SN65HVD230D | Texas Instruments | 1 | NW | 75C7744 | IC, CAN Transceiver, 3.3V, with Standby, SOIC-8 | ICs, Communication | * | * | SOIC-8 | * | U4 | SN65HVD230
CAT24C256WI-GT3 | ON Semiconductor | 1 | DK | CAT24C256WI-GT3OSCT-ND | IC, Memory, I2CEEPROM, SOIC-8 | ICs, Memory | * | * | SOIC-8 | * | U2 | cat24c256w
3-826925-6 | TE Connectivity | 1 | DK | A106443-ND | Header, .1” 2-row, 72-pos, breakable (Short Pins) | Connector | * | * | * | *
534237-4 | TE Connectivity | 1 | DK | A26418-ND | Header, Female socket, .1” 1-row, 6-pos | Connector | * | * | * | *